## Measures
Catalog_No | Name | Category | Description | TOI_Engineered | TOI_Nature_Based | TOI_Hybrid | TOI_Non_Structural | SOI_Shelter | SOI_Settlement | SOI_Supra | TNH_Pluvial | TNH_Coastal_Riverine | TVA_Buildings | TVA_Transport | TVA_Technical_Infrastructure | TVA_Land_Cover | ST_Relocate | ST_Hazard_Magnitude | ST_Asset_Vulnerability | ST_Casualties | Time_Short | Time_Medium | Time_Long | Duration_Short | Duration_Medium | Duration_Long | IC_Low | IC_Medium | IC_High | MC_Low | MC_Medium | MC_High | Shape_Point | Shape_Line | Shape_Polygon
(01) | Engineered Dams | Cat. I Water Flow Management | Dams, dikes, and levees are engineered structures with an impervious core (which in most cases makes the difference with vernacular dams) that support flood control and the protection of built and agricultural areas. They are usually located along or across rivers, deltas, or seashores. | 1 | 0 | 0 | 0 | 0 | 1 | 1 | 0 | 1 | 1 | 1 | 0 | 1 | 0 | 1 | 0 | 0 | 0 | 0 | 1 | 0 | 0 | 1 | 0 | 0 | 1 | 0 | 1 | 0 | 0 | 1 | 0
(02) | Vernacular and Non-engineered Dams | Cat. I Water Flow Management | There are simpler dams, dikes, and levees made from local materials and without an impervious core. These can include piles of soil, earth, sand, wood, vegetation, stones, or rocks. Vernacular dams are a specific type of such nature-based dams. They describe structures that are created from locally available materials and make use of context-specific traditional knowledge and construction techniques. | 0 | 0 | 1 | 0 | 0 | 1 | 1 | 0 | 1 | 1 | 1 | 0 | 1 | 0 | 1 | 0 | 0 | 1 | 1 | 0 | 0 | 1 | 1 | 1 | 0 | 0 | 1 | 1 | 0 | 0 | 1 | 0
(03) | Geotextile Tubes and Containers | Cat. I Water Flow Management | Geotextile tubes and containers can function as a special form of dike or support other structures like seawalls, dunes, and breakwaters. The flexible containers are filled with solids from the local site. The local filling materials usually comprise of a sand and water slurry that is then filled into the container by a pump, dredger, or funnel. Once the geotextiles are filled with the slurry, the water dissipates through the flexible and synthetic fabrics. The sand then prevails as the tube’s main composition. | 0 | 0 | 1 | 0 | 1 | 1 | 1 | 1 | 1 | 1 | 0 | 0 | 1 | 0 | 1 | 0 | 0 | 1 | 0 | 0 | 0 | 1 | 1 | 1 | 1 | 0 | 1 | 0 | 0 | 0 | 1 | 0
(04) | Bank Protection (Rip Rap) | Cat. I Water Flow Management | The protection of riverbanks and coasts aims to decrease the overall water velocity and to reduce (soil) erosion. It stabilizes the slopes through a cover of unconstrained and angular rocks or stones along channels, rivers, or waterbodies, often called “riprap”. Riprap can also be installed at slopes exposed to weathering and where it is not possible to plant vegetation. They can be built with natural material (e.g., stones) or artificial (e.g., concrete blocks), and can be either graded or uniform. The first includes stones of mixed size, while uniform riprap uses only one stone size. Graded riprap is usually preferred to uniform stones because it is easier and less costly to install. Bank protections can also be achieved with other construction methods such as gabion walls. | 1 | 0 | 1 | 0 | 0 | 1 | 1 | 0 | 1 | 1 | 1 | 0 | 1 | 0 | 1 | 0 | 0 | 1 | 0 | 0 | 0 | 0 | 1 | 0 | 1 | 0 | 1 | 0 | 0 | 0 | 1 | 0
(05) | Retention Walls | Cat. I Water Flow Management | While bank protection (riprap) reduces erosion along the embankments, sometimes retention walls are necessary to avoid landslides from the terrain above the water body. These can be built from different materials, including wooden or metallic planks, as well as gabion walls. Gabion walls describe galvanized mesh-boxes filled with rocks that are stacked in the form of closed cages. The purpose of the permeable gabion walls is to stabilize soils. Besides embankment stabilization, the also contribute to protect from flooding and to reduce the waterflow. | 1 | 0 | 1 | 0 | 0 | 1 | 1 | 0 | 1 | 1 | 0 | 0 | 1 | 0 | 1 | 0 | 0 | 1 | 0 | 0 | 0 | 0 | 1 | 1 | 0 | 0 | 1 | 0 | 0 | 0 | 1 | 0
(06) | Seawalls and Groynes | Cat. I Water Flow Management | Seawalls are large and engineered installations to protect the coast and shoreline from the impact of the sea. Most commonly, they are constructed as vertical armors along the coast. However, seawalls can also be built perpendicularly from the shore (in some contexts called “groynes”, for managing the sediment budget of beaches) or can be freestanding in the sea with a distance from the shore (also called “breakwaters”). The structures can be combined with tetrapods and geotextile containers, among others. Due to their reverse risks, scale and costs, seawalls should not be prioritized in the context of refugee settlements. | 1 | 0 | 0 | 0 | 0 | 0 | 1 | 0 | 1 | 1 | 1 | 1 | 1 | 0 | 1 | 0 | 0 | 0 | 1 | 0 | 0 | 0 | 1 | 0 | 0 | 1 | 1 | 0 | 0 | 0 | 1 | 0
(07) | Drainage Systems | Cat. II Surface Water Management | Drainage systems require a global planning at the different scales of a settlement, and a comprehensive understanding of the surrounding areas and (existing) drainage networks (see introduction “Surface Water Management”). Drainage networks can take many forms and include several techniques and materials such as 1) Natural drains; 2) Low-tech drainage systems; 3) Medium and high-tech drainage systems; 4) Other interventions including ridgeline and cascade drains, silt and waste traps, and microsoak pits. | 1 | 1 | 1 | 0 | 0 | 1 | 1 | 1 | 1 | 1 | 1 | 1 | 1 | 0 | 1 | 1 | 0 | 1 | 0 | 0 | 1 | 1 | 0 | 1 | 1 | 0 | 1 | 0 | 0 | 1 | 1 | 0
(08) | Bioswales and Infiltration Basins | Cat. II Surface Water Management | Bioswales (also: Vegetated Swales) describe low-lying, vegetated, or mulched channels with gentle slopes. Rain gardens and infiltration basins mitigate the runoff during (heavy) rainfall by infiltrating the water flow. While both interventions have the same function and are characterized by highly permeable soils, rain gardens are smaller than infiltration basins. Rain gardens are mostly implemented at plot and community/block scale, the water being collected from the roofs close by or the water channeled through a bioswale. The infiltration basins tend to be of greater extent and mitigate direct stormwater runoff. | 0 | 1 | 0 | 0 | 1 | 1 | 0 | 1 | 0 | 1 | 0 | 0 | 0 | 0 | 1 | 0 | 0 | 1 | 0 | 0 | 0 | 1 | 1 | 1 | 0 | 0 | 1 | 0 | 0 | 1 | 0 | 1
(09) | Rainwater Harvesting and Retention Basins | Cat. II Surface Water Management | Rainwater harvesting (RWH) describes the process of collecting and storing rainwater. The practice enables the storage of stormwater runoff from rooftops, courtyards, greenhouses, reservoirs, retention ponds or other built infrastructure. Retention basins (also: wet ponds) are a special type of rainwater harvesting and/or infiltration basins. They show a permanent water level which, during heavy rain events, can store further amounts of stormwater runoff while improving the water quality based on natural processes. | 1 | 0 | 1 | 0 | 1 | 0 | 0 | 1 | 0 | 1 | 0 | 0 | 0 | 0 | 0 | 1 | 0 | 1 | 0 | 0 | 0 | 0 | 1 | 1 | 1 | 0 | 1 | 0 | 0 | 1 | 0 | 0
(10) | Permeable Ground and Pavement | Cat. II Surface Water Management | Using permeable material for the surface of roads, pathways or other open spaces diminishes the overflow by increasing the overall pervious surface, allowing water to infiltrate the ground to limit runoff. Multiple materials can be used such as compacted gravel and sand for roads, or pavement systems with holes or large, permeable joints between the pieces. | 0 | 0 | 1 | 0 | 1 | 1 | 0 | 1 | 0 | 1 | 0 | 0 | 0 | 0 | 0 | 1 | 0 | 1 | 0 | 0 | 0 | 0 | 1 | 0 | 1 | 0 | 1 | 0 | 0 | 0 | 1 | 1
(11) | Elevated Architecture | Cat. III Adaptation of Buildings and Other Assets | A common and comparatively simple practice against flooding is to elevate the foundation of assets (e.g., buildings, latrines, entire plots, cattle sheds). Originating from indigenous knowledge, raising the ground of structures takes place through piles, landfills, or stilts. When using stilts to elevate buildings, the structural soundness is primordial, especially in areas that are prone to heavy winds, landslides or earthquakes. Proper calculation of the structural design is necessary before building on stilts. | 0 | 0 | 1 | 0 | 1 | 0 | 0 | 1 | 1 | 1 | 0 | 1 | 0 | 0 | 0 | 1 | 0 | 1 | 1 | 0 | 0 | 1 | 0 | 0 | 1 | 0 | 0 | 1 | 0 | 0 | 0 | 1
(12) | Amphibious Constructions | Cat. III Adaptation of Buildings and Other Assets | Amphibious constructions are a valuable alternative to elevated buildings (see Measure [11]) which tend to be at risk of damage due to strong wind. Since temporary elevation to stay above water during flood events is the key concept of amphibious housing, theses constructions are less vulnerable to wind damage. In the case of flooding, the foundation of amphibious houses rests on the ground. The remaining parts of the house have a structural frame that floats depending on the intensity and depths of the flood event. | 1 | 0 | 0 | 0 | 1 | 0 | 0 | 1 | 1 | 1 | 0 | 0 | 0 | 0 | 0 | 1 | 0 | 0 | 1 | 0 | 0 | 1 | 1 | 0 | 1 | 0 | 0 | 1 | 0 | 1 | 0 | 1
(13) | Consolidation of Structures | Cat. III Adaptation of Buildings and Other Assets | The consolidation of structures on the shelter/block level is directed at a single building or housing cluster. Where the elevation of shelters is not possible, consolidating interventions can mitigate the impact of floods on the built infrastructures. Such small-scale interventions include dry and wet floodproofing as well as permanent flood walls and levees. | 1 | 0 | 1 | 0 | 1 | 0 | 0 | 1 | 1 | 1 | 0 | 0 | 0 | 0 | 0 | 1 | 0 | 1 | 0 | 0 | 1 | 1 | 0 | 1 | 0 | 0 | 0 | 1 | 0 | 1 | 1 | 0
(14) | Temporary Flood Barriers | Cat. III Adaptation of Buildings and Other Assets | Temporary flood barriers describe pre-installed and removable flood protection systems placed at building entries, yards, pathways, or roads, among other locations. They come into use when immediate responses are needed and/or permanent flood protection measures do not suit the context-specific technical, economic, or environmental resources. The temporary barriers or floodwalls can come in the form of panels, containers, or tubes filled with earth and sand, among other fillings. | 1 | 0 | 0 | 0 | 1 | 1 | 0 | 1 | 1 | 1 | 1 | 0 | 0 | 0 | 0 | 1 | 0 | 1 | 0 | 0 | 1 | 0 | 0 | 1 | 0 | 0 | 1 | 0 | 0 | 1 | 0 | 0
(15) | Green Roofs and Walls | Cat. III Adaptation of Buildings and Other Assets | Green roofs are vegetated installations on top of a building or another built structure. Depending on the building type, size, and strength of the building structure, the installations can range from simple, low-cost green roofs to high-cost and complex roof gardens. Similarly, green walls are vertical, vegetated installations along any kind of wall. They are particularly favored in areas where there is limited space for planting on the ground. Green roofs and walls can support flood mitigation by slowing down the waterflow on the roof and, for example, by avoiding the gutters to spill over. | 0 | 0 | 1 | 0 | 1 | 0 | 0 | 1 | 0 | 1 | 0 | 0 | 0 | 0 | 1 | 1 | 0 | 0 | 1 | 0 | 0 | 0 | 1 | 1 | 0 | 0 | 1 | 0 | 0 | 0 | 0 | 1
(16) | Wetlands | Cat. IV Nature Restoration | Wetlands are areas that show moist or saturated surface conditions throughout the year or during parts of it. Mostly linked to groundwater-, stream- or coastal systems, wetlands infiltrate, clean, store, and slowly release water. Wetland types range from upland rain-fed wetlands and wet grasslands to peatlands. They also include coastal and river-fed floodplains. | 0 | 1 | 1 | 0 | 0 | 0 | 1 | 1 | 1 | 1 | 1 | 0 | 0 | 0 | 1 | 0 | 0 | 0 | 1 | 0 | 0 | 0 | 1 | 0 | 1 | 0 | 1 | 0 | 0 | 0 | 0 | 1
(17) | Tree Planting and Forest Preservation | Cat. IV Nature Restoration | Trees reduce the volume of the stormwater surface runoff in tree steps: First, the leaves, branches and trunks catch and intercept the raindrops. The water then either trickles off into the ground, or it evaporates back into the air. The rate of the interception, infiltration, surface runoff reduction and, therefore, the flood response increase with the forested area in relation to the catchment size. Mangrove forests are a specific type of trees for flood risk mitigation. They are multifunctional ecosystems that mainly occur along sheltered tropical and subtropical coasts. | 0 | 1 | 0 | 0 | 0 | 0 | 1 | 1 | 1 | 0 | 0 | 0 | 1 | 0 | 1 | 0 | 0 | 1 | 0 | 0 | 0 | 0 | 1 | 1 | 0 | 0 | 1 | 0 | 0 | 1 | 0 | 1
(18) | Sand Dune Management and Restoration | Cat. IV Nature Restoration | Dunes are natural flood barriers that protect the inland from the brunt of coastal floods and storm surges. The sandy ridges develop in parallel to the shoreline. Dunes change their size and shape due to tides, winds, storms, or heavy sea. In case of flooding, the health of the vegetation can decide upon the effectiveness of the dune’s mitigation capacity. The restoration of dunes includes the recovery of eroded areas and dune stabilization based on vegetation (e.g. dune-forming perennial grasses) and fences. In general, the interventions that join the restorations of dunes should not disrupt the natural forming processes and the dune ecosystems. A careful assessment of the site before the implementation of measures is highly recommended. | 0 | 1 | 0 | 0 | 0 | 0 | 1 | 0 | 1 | 1 | 1 | 0 | 1 | 0 | 1 | 0 | 0 | 0 | 1 | 1 | 0 | 1 | 0 | 1 | 1 | 0 | 1 | 1 | 0 | 0 | 0 | 1
(19) | Floodplain Restoration | Cat. IV Nature Restoration | A floodplain is a low-lying, flat area of nutrient-rich sediment along the river. A river and floodplain together describe an integrated system. The floodplain enables the water body to transport floodwaters. | 0 | 1 | 0 | 0 | 0 | 0 | 1 | 0 | 1 | 1 | 1 | 1 | 0 | 0 | 1 | 0 | 0 | 0 | 1 | 1 | 0 | 0 | 1 | 0 | 1 | 1 | 1 | 0 | 0 | 0 | 0 | 1
(20) | Relocation and Buffer Zones | Cat. V Non-Built Measures and Capacity Building | If the flood risk or (expected) damages turn unmanageable, a settlement or parts thereof can be shifted to another location. This strategy implies a long process of securing adequate land, equipping it, and organizing the move of population. When planning new zones or settlement, refer to the principles and guidance described in UNHCR’s Masterplan approach. While planning the relocation, a possible intervention for limiting flood risk on the new location is to add buffer zones along the areas at flood risk. Buffer zones designate protective areas between particularly flood-prone locations and the refugee settlement. | 0 | 0 | 0 | 1 | 1 | 1 | 0 | 1 | 1 | 1 | 1 | 1 | 0 | 1 | 0 | 1 | 0 | 0 | 1 | 1 | 1 | 1 | 1 | 0 | 0 | 1 | 999 | 999 | 999 | 0 | 0 | 1
(21) | Preparedness and Awareness Raising | Cat. V Non-Built Measures and Capacity Building | The preparedness phase combines the prevention of, the preparation for, and the individual precaution against hazards. Capacity building and raising risk awareness among the community strengthens the humanitarian settlements in their preparedness and responses to hazardous events. Preparedness measures include early warning systems, the planning of escape routes and refuge, the individual preparation of emergency bags, and the proper storage of emergency supplies and tools. Awareness raising campaigns need to convey simple key messages and be repeated regularly to ensure best comprehension of all members of the community. Local communities and humanitarian organizations can also prepare for disasters via land use plans, hazard maps, and (GIS-based) risk assessments. | 0 | 0 | 0 | 1 | 1 | 1 | 0 | 1 | 1 | 1 | 1 | 1 | 0 | 0 | 0 | 0 | 1 | 1 | 1 | 1 | 1 | 1 | 1 | 999 | 999 | 999 | 999 | 999 | 999 | 999 | 999 | 999
(22) | Risk Mapping and Participatory Planning | Cat. V Non-Built Measures and Capacity Building | In the context of flood risk management, participation promotes the interaction among the stakeholders that are responsible for and affected by the implementation of the mitigation measures. Stakeholder engagement allows the (public, private, and local) stakeholders to come together for a dialogue on the interventions before and after their implementation. Mapping the risk is one of the first steps to know what strategies would be best adapted to respond to a flood event. Hazard maps can be prepared using global and local data to draw a model of the probable extent of potential floods. Risk assessments will highlight the assets in need of protection and help prioritize mitigation actions. The process can involve participatory mapping. | 0 | 0 | 0 | 1 | 1 | 1 | 0 | 1 | 1 | 1 | 1 | 0 | 0 | 0 | 0 | 0 | 1 | 1 | 1 | 0 | 0 | 1 | 0 | 1 | 0 | 0 | 999 | 999 | 999 | 999 | 999 | 999